## Lisez-moi
Evaluation Simplifiée des Risques (ESR) dans le cadre du "décret sols"1
Utilisation pratique de BIOSCREEN-AT v1.43 - Risques de "dispersion" d'un panache dissous
Les quelques lignes ci-dessous décrivent les étapes à suivre pour le bon fonctionnement de BIOSCREEN-AT-v1.43 au stade de l'ESR, conformément au Guide de Référence pour l'Etude de Risques (GRER).
1. Restaurer les formules
La première étape consiste à restaurer les formules pré-encodées. En effet, pour certains paramètres, l'utilisateur a le choix d'encoder directement la valeur du paramètre,
écrasant ainsi la formule pré-encodée dans la cellule, ou de la calculer à partir d'autres caractéristiques.
2. Encoder les paramètres
2.1 Hydrogéologie
L'utilisateur peut soit :
- introduire directement une valeur de vitesse effective ;
- introduire des valeurs de conductivité hydraulique (cf. GRER Annexes C2 et C3-3), de gradient hydraulique et de porosité efficace (cf. GRER Annexes C1, C2 et C3-6) à partir desquelles la vitesse effective sera calculée.
2.2 Dispersion
L'utilisateur peut soit :
- introduire directement des valeurs de dispersivités (cf. GRER Annexe C1) ;
- introduire une valeur de longueur de la zone modélisée Lp à partir de laquelle les dispersivités seront calculées.
Pour rappel, cette longueur correspond à la distance entre le point le plus aval du panache actuel et la première cible à l'aval (ou, à défaut, la limite aval du terrain).
2.3 Adsorption
Pour les polluants organiques :
- les valeurs retenues pour la densité apparente du sol, le coefficient de partition et la fraction de carbone organique doivent être précisées (cf. GRER Annexes C1, C2 et C3-6) ;
- la valeur du facteur de retard est alors calculée automatiquement.
Pour les polluants inorganiques :
- il appartient à l'utilisateur de calculer le coefficient de partition sol/lixiviat Kd à l'aide des régressions en fonction des propriétés du sol (cf. GRER, Annexe C-3.1) ou de retenir une valeur mesurée in situ ;
- à partir de ce coefficient de partition Kd [L/kg], de la densité apparente du sol ρb [kg/dm³] et de la porosité efficace ηeff [-] (cf. GRER Annexes C1 et C3-6), il convient de calculer le facteur de retard selon la formule : Rf = 1 + (ρb/ηeff)*Kd ;
- le facteur de retard ainsi calculé doit être introduit dans la cellule prévue à cet effet, en regard du facteur de retard R.
2.4 Biodégradation
Au stade de l'ESR, l'approche précautionneuse consiste à ne pas considérer de biodégradation ; il convient dès lors de fixer le coefficient de dégradation du 1er ordre à λ = 0.
2.5 Général
L'utilisateur doit ici introduire (cf. schéma) :
- la longueur de la zone modélisée L (parallèlement à la direction principale d'écoulement souterrain : distance entre le point le plus aval du panache actuel et la première cible à l'aval (ou, à défaut, la limite aval du terrain))
Bon à savoir : les concentrations résultantes sont fournies selon une discrétisation égale au dixième de cette longueur ;
- la largeur de la zone modélisée W (perpendiculairement à la direction principale d'écoulement souterrain : largeur du terrain à l'aval du panache actuel) ;
Bon à savoir : cette largeur n'intervient aucunement dans les calculs et est uniquement requise pour l'affichage des résultats (une largeur bien supérieure à la largeur du terrain peut donc être encodée) ;
- le temps de simulation, qui, au stade de l'ESR, est fixé à t = 100 ans.
2.6 Source (au sens du GRER)
Il convient de préciser :
- l'épaisseur de la source de pollution en zone saturée ;
- la largeur de la source (perpendiculairement à la direction principale d'écoulement souterrain; cf. schéma) ;
- la concentration représentative de la source de pollution.
2.7 Données de terrain pour la comparaison
S'il le souhaite, l'utilisateur peut introduire des concentrations mesurées in situ à une distance donnée de la source ou un objectif de qualité à respecter au point de conformité (dernière case) ;
ces concentrations seront ensuite comparées à celles prédites par le modèle de DOMENICO.
3. Calculer et visualiser les concentrations résultantes
En cliquant sur le bouton "Calculer l'atténuation de la Cmax selon la distance", l'utilisateur accède à l'atténuation des concentrations en fonction de la distance, reprise dans un tableau de valeurs et en graphique.
1 Décret wallon du 05 décembre 2008 relatif à la gestion des sols.
Longueur L
Largeur W
Terrain
Source (panache actuel)
Direction prinicpale d'écoulement souterrain
Panache modélisé (après "dispersion")
Largeur de la source
Première cible à l'aval

## A_Input_FR
BIOSCREEN-AT_1.43_FR_v1.1 Système d'aide à la décision basé sur l'atténuation naturelle | [6 empty] | M.Karanovic (Jul 2007) |  |  |  | Instructions pour les données d'entrée :
S.S. Papadopulos & Associates, Inc. |  |  |  | Version 1.43 | [6 empty] | 115 | 1. Entrer directement une valeur....ou
2. Calculer à partir des valeurs encodées
1. HYDROGEOLOGIE |  |  |  | 5. GENERAL | [6 empty] | 0.02 | en gris dans les cellules en dessous.
Vitesse effective* | Vs | 260.3612 | (m/an) | Longueur de la zone modélisée* |  | 100 | (m) |  |  |  |  | ( pour restaurer les formules, cliquer sur le bouton ci-dessous)
ou |  |  |  | Largeur de la zone modélisée* |  | 50 | (m) |  |  |  | Variable* | Donnée directement utilisée par le modèle.
Conductivité Hydraulique | K | 0.00258 | (cm/sec) | Temps de Simulation* |  | 100 | (an) |  |  |  | 10 | Valeur calculée par le modèle.
Gradient Hydraulique | i | 0.048 | (m/m) | [8 empty] | (N'encodez aucune donnée)
Porosité efficace | η | 0.15 | (-) | 6. SOURCE
|  |  |  | Epaisseur de la Source |  | 3.0479 | (m)
2. DISPERSION
Dispersivité Longitudinale* | alpha x | 10 | (m)
Dispersivité Transversale* | alpha y | 3.3 | (m) | Source
Dispersivité Verticale* | alpha z | 0.56 | (m) | Largeur (m) | Conc.(µg/L)
ou |  |  |  | 30.4785 | 170
Longueur de la zone modélisée* | Lp | 100 | (m)
Conc. à décroissance exponentielle
3. ADSORPTION
Facteur de retard* | R | 1.3445 | (-) | [7 empty] | Vue en plan du panache
ou
Densité apparente du sol | rho | 1.7 | (kg/dm³) |  |  |  |  | Concentrations observées aux puits de contrôle
Coefficient de Partition | Koc | 38 | (L/kg) |  |  |  |  | En l'absence de données, laisser vide ou entrer "0"
Fraction de Carbone Organique | foc | 0.0008 | (-) | 7. DONNEES DE TERRAIN POUR LA COMPARAISON
|  |  |  | Concentration (µg/L) | [11 empty] | 20
4. BIODEGRADATION |  |  |  | Dist. à la Source (m) |  | 0 | 10 | 20 | 30 | 40 | 50 | 60 | 70 | 80 | 90 | 100
Coeff. de dégradation de 1er ordre* | lambda | 69.3 | (par an)
ou |  |  |  | 8. CHOIX DU TYPE DE RESULTAT A AFFICHER :
Demi-vie du soluté | t-half | 0.01 | (an)
ou Modèle de Réaction Instantanée
Delta Oxygène* | DO | 5780 | (µg/L)
Delta Nitrates* | NO3 | 17000 | (µg/L)
Fer Ferreux Observé* | Fe2+ | 11300 | (µg/L)
Delta Sulfates* | SO4 | 100000 | (µg/L)
Methane Observé* | CH4 | 414 | (µg/L)
L
W
ou
or
or
ou
or
or

## A_Input
BIOSCREEN-AT Natural Attenuation Decision Support System | [6 empty] | M.Karanovic (Jul 2007) |  |  |  | Data Input Instructions:
S.S. Papadopulos & Associates, Inc. |  |  |  | Version 1.43 | [6 empty] | 115 | 1. Enter value directly....or
2. Calculate by filling in grey
1. HYDROGEOLOGY |  |  |  | 5. GENERAL | [6 empty] | 0.02 | cells below. (To restore
Seepage Velocity* | Vs | 854.2451 | (ft/yr) | Modeled Area Length* |  | 328.1 | (ft) |  |  |  |  | formulas, hit button below).
or |  |  |  | Modeled Area Width* |  | 164.05 | (ft) |  |  |  | Variable* | Data used directly in model.
Hydraulic Conductivity | K | 0.00258 | (cm/sec) | Simulation Time* |  | 100 | (yr) |  |  |  | 10 | Value calculated by model.
Hydraulic Gradient | i | 0.048 | (ft/ft) | [8 empty] | (Don't enter any data).
Porosity | n | 0.15 | (-) | 6. SOURCE DATA
|  |  |  | Source Thickness |  | 10 | (ft)
2. DISPERSION
Longitudinal Dispersivity* | alpha x | 32.81 | (ft)
Transverse Dispersivity* | alpha y | 10.8273 | (ft) | Source
Vertical Dispersivity* | alpha z | 1.8374 | (ft) | Width (ft) | Conc.(mg/L)
or |  |  |  | 100 | 0.17
Estimated Plume Length | Lp | 328.1 | (ft)
Exponentialy Decaying Conc.
3. ADSORPTION
Retardation Factor* | R | 1.3445 | (-) | [7 empty] | View of Plume Looking Down
or
Soil Bulk Density | rho | 1.7 | (kg/l) |  |  |  |  | Observed Centerline Concentrations at Monitoring Wells
Partition Coefficient | Koc | 38 | (L/kg) |  |  |  |  | If No Data Leave Blank or Enter "0"
FractionOrganicCarbon | foc | 0.0008 | (-) | 7. FIELD DATA FOR COMPARISON
|  |  |  | Concentration (mg/L) |  | 0 | 0 | 0 | 0 | 0 | 0 | 0 | 0 | 0 | 0 | 0.02
4. BIODEGRADATION |  |  |  | Dist. from Source (ft) |  | 0 | 32.81 | 65.62 | 98.43 | 131.24 | 164.05 | 196.86 | 229.67 | 262.48 | 295.29 | 328.1
1st Order Decay Coeff* | lambda | 69.3 | (per yr)
or |  |  |  | 8. CHOOSE TYPE OF OUTPUT TO SEE:
Solute Half-Life | t-half | 0.01 | (year)
or Instantaneous Reaction Model
Delta Oxygen* | DO | 5.78 | (mg/L)
Delta Nitrate* | NO3 | 17 | (mg/L)
Observed Ferrous Iron* | Fe2+ | 11.3 | (mg/L)
Delta Sulfate* | SO4 | 100 | (mg/L)
Observed Methane* | CH4 | 0.414 | (mg/L)
Remarques pour l'utilisation :
1. restaurer les formules
2. rentrer les paramètres disponibles
1m=3.281ft
si pas de dégradation, lambda=0
longueur de modèle L : les résultats (concentrations) seront fournis selon une discrétisation égale à L/10
Pour avoir un régime permanent, choisir un temps de simulation suffisamment long pour arriver à une plume stabilisée
3. RUN CENTERLINE donne accès à l'atténuation des concentrations en fonction de la distance (schéma + valeurs)
4. RUN PLUME permet de visualiser la plume de pollution (+ évolution dans le temps)
L
W
or
or
or
or
or
or

## Input
BIOSCREEN Natural Attenuation Decision Support System | [7 empty] | Keesler AFB |  |  | Data Input Instructions:
Air Force Center for Environmental Excellence |  |  |  |  | Version 1.4 |  |  | SWMU 66 |  |  |  | 115 | 1. Enter value directly....or
[8 empty] | Run Name |  |  |  |  | 2. Calculate by filling in grey
1. HYDROGEOLOGY |  |  |  |  | 5. GENERAL | [6 empty] | 0.02 | cells below. (To restore
Seepage Velocity* | Vs |  | 0.37843 | (ft/yr) | Modeled Area Length* |  | 328.1 | (ft) |  |  |  |  | formulas, hit button below).
or |  |  |  |  | Modeled Area Width* |  | 65.62 | (ft) |  |  |  | Variable* | Data used directly in model.
Hydraulic Conductivity | K |  | 1e-05 | (cm/sec) | Simulation Time* |  | 100 | (yr) |  |  |  | 20 | Value calculated by model.
Hydraulic Gradient | i |  | 0.03 | (ft/ft) | [8 empty] | (Don't enter any data).
Porosity | n |  | 0.25 | (-) | 6. SOURCE DATA
[7 empty] | Source Thickness in Sat.Zone* | 8.2025 | (ft)
2. DISPERSION |  |  |  |  | Source Zones:
Longitudinal Dispersivity* | alpha x |  | 9.7893 | (ft) | Width* (ft) | Conc. (mg/L)*
Transverse Dispersivity* | alpha y |  | 0.97893 | (ft) | 50 | 0.07 | 1
Vertical Dispersivity* | alpha z |  | 0 | (ft) | 25 | 2.8
or |  |  |  |  | 32.81 | 0.8
Estimated Plume Length | Lp |  | 164.05 | (ft) | 25 | 2.8
[5 empty] | 50 | 0.07
3. ADSORPTION |  |  |  |  | Source Halflife (see Help):
Retardation Factor* | R |  | 3.32 | (-) | Infinite | Infinite | (yr) |  |  |  |  | View of Plume Looking Down
or |  |  |  |  | Inst. React. | 1st Order
Soil Bulk Density | rho |  | 1.45 | (kg/l) | Soluble Mass | Infinite | (Kg) |  | Observed Centerline Concentrations at Monitoring Wells
Partition Coefficient | Koc |  | 80 | (L/kg) | In Source NAPL, Soil |  |  |  | If No Data Leave Blank or Enter "0"
FractionOrganicCarbon | foc |  | 0.005 | (-) | 7. FIELD DATA FOR COMPARISON
[6 empty] | Concentration (mg/L) | 0 | 0 | 0 | 0 | 0 | 0 | 0 | 0 | 0 | 0 | 0
4. BIODEGRADATION | [5 empty] | Dist. from Source (ft) | 0 | 32.81 | 65.62 | 98.43 | 131.24 | 164.05 | 196.86 | 229.67 | 262.48 | 295.29 | 328.1
1st Order Decay Coeff* | lambda |  | 0 | (per yr)
or |  |  |  |  | 8. CHOOSE TYPE OF OUTPUT TO SEE:
Solute Half-Life | t-half |  | 0.1 | (year)
or Instantaneous Reaction Model
Delta Oxygen* | DO |  | 5.78 | (mg/L)
Delta Nitrate* | NO3 |  | 17 | (mg/L)
Observed Ferrous Iron* | Fe2+ |  | 11.3 | (mg/L)
Delta Sulfate* | SO4 |  | 100 | (mg/L)
Observed Methane* | CH4 |  | 0.414 | (mg/L)
Note: The area below is the calculation area for this screen. Do not enter data into this area.
Calculate Biodegradation Capacity | [5 empty] | List and Calculate Source Concentrations
Electron | Backgr. |  | Util. | Biodeg | % | yo.1 | 50 | Y.1 | 182.81 |  | Co.1 | 0.07 | C.1 | 0.07 |  | bioc.1 | 27.7059
Acceptor | Conc. |  | Factor | Capacity |  | yo.2 | 25 | Y.2 | 82.81 |  | Co.2 | 2.8 | C.2 | 2.73 |  | bioc.2 | 2.73
D.O. | 5.78 |  | 3.14 | 1.8408 | 6.661% | yo.3 | 32.81 | Y.3 | 32.81 |  | Co.3 | 0.8 | C.3 | -2 |  | bioc.3 | -2
NO3 | 17 |  | 4.9 | 3.4694 | 12.55% | yo.1,yo.2, and yo.3 are original source width terms. Y.1,Y.2, and Y.3 are total width
Fe | 11.3 |  | 21.8 | 0.51835 | 1.876% | for the three source zones. Similarly, Co.1,Co.2, and Co.3 are the original source
SO4 | 100 |  | 4.7 | 21.2766 | 76.99% | concentrations entered by the user while C.1,C.2, and C.3 are the net source
Methan | 0.414 |  | 0.78 | 0.53077 | 1.921% | contribution for each source zone. Bioc.1, bioc.2, bioc.3 are C.1,C.2, and C.3
|  |  |  | 27.6359 | mg/L | adjusted to include the contribution of source area "instantaneous" reactions.
Note that Bioc.1, Bioc.2, and Bioc.3 are higher than observed concentrations
Co.1, Co.2, and Co.3 because instantaneous reaction assumes that
reaction is occuring in source zone. When biodeg capacity is substracted from
bioc.x at source, this leads to observed source concentration Co.x
Source Decay
For no deg model & |  | Total_Mass |  | Infinite | kg | Rounded Source Halflifes. Note source halflife for instantaneous
1st order model: |  | Q |  | 4014.7683 | L/yr | reaction is lower than for no decay or 1st order decay because
(k is the source zone |  | Coavg |  | 0.94769 | mg/L | assumed source concs. before biodeg (Bioc.x) are higher than
halflife. It is not related to |  | Flux |  | 0.0038048 | Kg/yr | observed source conc (Co.x)
lambda, the dissolved |  | k |  | 0 | 1/yr
phase constituent halflife) |  | sourcehalf |  | Infinite | yr | HalflifeNODEG1st
[6 empty] | >1000 | Source halflife with no biodegradation or first order decay
For Inst. Reaction Model: |  | CoavgInst |  | 28.5836 | mg/L |  | (No biodegradation in source area)(Rounded)
|  | FluxInst |  | 0.11476 | Kg/yr
(k is the source zone |  | kinst |  | 0 | 1/yr | HalflifeINST
halflife if the instantaneous |  | sourcehalfinst |  | Infinite | yr | >1000 | Source halflife with instantaneous reaction
reaction is selected). | [6 empty] | (Biodeg in source zone)(Rounded)
Revised Vertical Dispersivity to allow 0 input
Revised alpha.z so that |  |  | Alpha.z
if cell E14 = 0 then |  |  | 1e-99
alpha.z=1.e-99 | [7 empty] | Summary table for mass computations
[8 empty] | D.O. | NO3 | Fe | SO4 | Methan
[8 empty] | 6.661% | 12.55% | 1.876% | 76.99% | 1.921%
#VALUE! | [7 empty] | 3.14 | 4.9 | 21.8 | 4.7 | 0.78
Vertical Plane Source: Look at Plume Cross-Section and Input Concentrations & Widths for Zones 1, 2, and 3
L
W
or
or
or
or
1 2 3 4 5
or
or

## A_centerline_FR
Concentration en polluant dissous dans le panache (µg/L à Z=0)
[10 empty] | Distance à la Source (m) | [6 empty] | 1
0 | 0 | 10 | 20 | 30 | 40 | 50 | 60 | 70 | 80 | 90 | 100 | [5 empty] | 0
Sans Dégradation | 170 | 123.0088 | 86.5921 | 64.2168 | 50.0464 | 40.5706 | 33.9089 | 29.0229 | 25.3113 | 22.4088 | 20.0838 | [5 empty] | 10
Dégradation de 1er Ordre | 170 | 35.2481 | 6.8673 | 1.3338 | 0.26163 | 0.051895 | 0.010401 | 0.0021039 | 0.00042906 | 8.8123e-05 | 1.8212e-05 | [5 empty] | 20
Données de terrain | -10000 | -10000 | -10000 | -10000 | -10000 | -10000 | -10000 | -10000 | -10000 | -10000 | 20 | [5 empty] | 30
40
Nombre de pas de temps |  | 10 |  | Temps Ecoulé = 100 ans | [12 empty] | 50
60
70
|  |  |  | Temps Ecoulé = 100.00 ans | [12 empty] | 80
90
100
27.5
30
32.5
35
37.5
40
42.5
45
47.5
50
160 | 0 | 13.124 | 26.248 | 39.372 | 52.496 | 65.62 | 78.744 | 91.868 | 104.992 | 118.116 | 131.24 | 160 | 0 | 13.124 | 26.248 | 39.372 | 52.496 | 65.62 | 78.744 | 91.868 | 104.992 | 118.116 | 131.24
164 | 0 | 3.9214e-08 | 9.4881e-08 | 1.7109e-07 | 2.7251e-07 | 4.0439e-07 | 5.7253e-07 | 7.8326e-07 | 1.0434e-06 | 1.3601e-06 | 1.741e-06 | 164 | 0 | 3.9214e-08 | 9.4881e-08 | 1.7109e-07 | 2.7251e-07 | 4.0439e-07 | 5.7253e-07 | 7.8326e-07 | 1.0434e-06 | 1.3601e-06 | 1.741e-06
82 | 0 | 7.7083e-06 | 1.8404e-05 | 3.2468e-05 | 5.0176e-05 | 7.1682e-05 | 9.6998e-05 | 0.000126 | 0.00015842 | 0.0001939 | 0.000232 | 82 | 0 | 7.7083e-06 | 1.8404e-05 | 3.2468e-05 | 5.0176e-05 | 7.1682e-05 | 9.6998e-05 | 0.000126 | 0.00015842 | 0.0001939 | 0.000232
0 | 0.043 | 0.034319 | 0.027055 | 0.022101 | 0.018737 | 0.016343 | 0.014553 | 0.013158 | 0.012032 | 0.011099 | 0.010309 | 0 | 0.043 | 0.034319 | 0.027055 | 0.022101 | 0.018737 | 0.016343 | 0.014553 | 0.013158 | 0.012032 | 0.011099 | 0.010309
-82 | 0 | 7.7083e-06 | 1.8404e-05 | 3.2468e-05 | 5.0176e-05 | 7.1682e-05 | 9.6998e-05 | 0.000126 | 0.00015842 | 0.0001939 | 0.000232 | -82 | 0 | 7.7083e-06 | 1.8404e-05 | 3.2468e-05 | 5.0176e-05 | 7.1682e-05 | 9.6998e-05 | 0.000126 | 0.00015842 | 0.0001939 | 0.000232
-164 | 0 | 3.9214e-08 | 9.4881e-08 | 1.7109e-07 | 2.7251e-07 | 4.0439e-07 | 5.7253e-07 | 7.8326e-07 | 1.0434e-06 | 1.3601e-06 | 1.741e-06 | -164 | 0 | 3.9214e-08 | 9.4881e-08 | 1.7109e-07 | 2.7251e-07 | 4.0439e-07 | 5.7253e-07 | 7.8326e-07 | 1.0434e-06 | 1.3601e-06 | 1.741e-06

## A_centerline
DISSOLVED HYDROCARBON CONCENTRATIONS IN PLUME (mg/L at Z=0)
[10 empty] | Distance from Source (ft) | [6 empty] | 1
0 | 0 | 32.81 | 65.62 | 98.43 | 131.24 | 164.05 | 196.86 | 229.67 | 262.48 | 295.29 | 328.1 | [5 empty] | 0
No Degradation | 0.17 | 0.12301 | 0.086592 | 0.064217 | 0.050046 | 0.040571 | 0.033909 | 0.029023 | 0.025311 | 0.022409 | 0.020084 | [5 empty] | 10
1st Order Decay | 0.17 | 0.035248 | 0.0068673 | 0.0013338 | 0.00026163 | 5.1895e-05 | 1.0401e-05 | 2.1039e-06 | 4.2906e-07 | 8.8123e-08 | 1.8212e-08 | [5 empty] | 20
Field Data from Site | -10 | -10 | -10 | -10 | -10 | -10 | -10 | -10 | -10 | -10 | 0.02 | [5 empty] | 30
40
# of TimeSteps |  | 10 |  | Displayed Time=100.00 years | [12 empty] | 50
60
70
80
90
100
0 | [16 empty] | 27.5
30
32.5
35
37.5
40
42.5
45
47.5
50
160 | 0 | 32.81 | 65.62 | 98.43 | 131.24 | 164.05 | 196.86 | 229.67 | 262.48 | 295.29 | 328.1 | 160 | 0 | 32.81 | 65.62 | 98.43 | 131.24 | 164.05 | 196.86 | 229.67 | 262.48 | 295.29 | 328.1
82.025 | 0 | 0.00040486 | 0.00027946 | 0.0001019 | 2.9197e-05 | 7.5039e-06 | 1.8235e-06 | 4.2925e-07 | 9.9097e-08 | 2.259e-08 | 5.1053e-09 | 82.025 | 0 | 0.0072721 | 0.01243 | 0.014504 | 0.014997 | 0.014796 | 0.014298 | 0.013681 | 0.01303 | 0.012386 | 0.011769
41.0125 | 0.17 | 0.027621 | 0.0048721 | 0.00091233 | 0.0001775 | 3.5419e-05 | 7.1912e-06 | 1.4781e-06 | 3.0661e-07 | 6.4045e-08 | 1.3452e-08 | 41.0125 | 0.17 | 0.090871 | 0.060944 | 0.046253 | 0.03748 | 0.03156 | 0.027253 | 0.023964 | 0.021367 | 0.019264 | 0.017527
0 | 0.17 | 0.035248 | 0.0068673 | 0.0013338 | 0.00026163 | 5.1895e-05 | 1.0401e-05 | 2.1039e-06 | 4.2906e-07 | 8.8123e-08 | 1.8212e-08 | 0 | 0.17 | 0.12301 | 0.086592 | 0.064217 | 0.050046 | 0.040571 | 0.033909 | 0.029023 | 0.025311 | 0.022409 | 0.020084
-41.0125 | 0.17 | 0.027621 | 0.0048721 | 0.00091233 | 0.0001775 | 3.5419e-05 | 7.1912e-06 | 1.4781e-06 | 3.0661e-07 | 6.4045e-08 | 1.3452e-08 | -41.0125 | 0.17 | 0.090871 | 0.060944 | 0.046253 | 0.03748 | 0.03156 | 0.027253 | 0.023964 | 0.021367 | 0.019264 | 0.017527
-82.025 | 0 | 0.00040486 | 0.00027946 | 0.0001019 | 2.9197e-05 | 7.5039e-06 | 1.8235e-06 | 4.2925e-07 | 9.9097e-08 | 2.259e-08 | 5.1053e-09 | -82.025 | 0 | 0.0072721 | 0.01243 | 0.014504 | 0.014997 | 0.014796 | 0.014298 | 0.013681 | 0.01303 | 0.012386 | 0.011769

## Centerline Output
DISSOLVED HYDROCARBON CONCENTRATION ALONG PLUME CENTERLINE (mg/L at Z=0)
Distance from Source (ft)
TYPE OF MODEL | 0 | 32.81 | 65.62 | 98.43 | 131.24 | 164.05 | 196.86 | 229.67 | 262.48 | 295.29 | 328.1 |  |  |  | Time-variable arrays for animation. | [14 empty] | Cells not used in graph - delete when confirmed
No Degradation | 0.8 | 0.066885 | 0.00015542 | 3.599e-09 | 6.9219e-16 | 0 | 0 | 0 | 0 | 0 | 0 |  |  |  |  | 0 | 32.81 | 65.62 | 98.43 | 131.24 | 164.05 | 196.86 | 229.67 | 262.48 | 295.29 | 328.1 | 360.91 | 393.72 | 426.53 | 459.34 | 492.15 | 524.96 | 557.77 | 590.58 | 623.39 | 656.2
1st Order Decay | 0.8 | 0.066885 | 0.00015542 | 3.599e-09 | 6.9219e-16 | 0 | 0 | 0 | 0 | 0 | 0 |  |  |  | Modeled
Inst. Reaction | 0.8 | 0 | 0 | 0 | 0 | 0 | 0 | 0 | 0 | 0 | 0 |  | 1 |  | No Decay | 9 | 5.7569 | 1.404 | 0.085529 | 0.0010326 | 2.2329e-06 | 8.2455e-10 | 5.0818e-14 | 0 | 0 | 0 | 0 | 0 | 0 | 0 | 0 | 0 | 0 | 0 | 0 | 0
Field Data from Site | [14 empty] | With Decay | 9 | 3.5761 | 0.67213 | 0.036427 | 0.00041541 | 8.702e-07 | 3.1507e-10 | 1.9119e-14 | 0 | 0 | 0 | 0 | 0 | 0 | 0 | 0 | 0 | 0 | 0 | 0 | 0
[15 empty] | With Biodeg. | 9 | 0 | 0 | 0 | 0 | 0 | 0 | 0 | 0 | 0 | 0 | 0 | 0 | 0 | 0 | 0 | 0 | 0 | 0 | 0 | 0
[13 empty] | 2 |  | No Decay | 9 | 7.8849 | 5.3919 | 2.5167 | 0.64627 | 0.079588 | 0.0043645 | 0.0001024 | 1.0045e-06 | 4.0638e-09 | 6.7197e-12 | 0 | 0 | 0 | 0 | 0 | 0 | 0 | 0 | 0 | 0
[15 empty] | With Decay | 9 | 4.2068 | 1.711 | 0.56608 | 0.11921 | 0.013119 | 0.00067273 | 1.5121e-05 | 1.4408e-07 | 5.7088e-10 | 9.2942e-13 | 0 | 0 | 0 | 0 | 0 | 0 | 0 | 0 | 0 | 0
[15 empty] | With Biodeg. | 9 | 4.4609 | 0 | 0 | 0 | 0 | 0 | 0 | 0 | 0 | 0 | 0 | 0 | 0 | 0 | 0 | 0 | 0 | 0 | 0 | 0
[13 empty] | 3 |  | No Decay | 9 | 8.2045 | 6.7016 | 5.0153 | 3.0086 | 1.2656 | 0.33937 | 0.054699 | 0.005117 | 0.00027201 | 8.1078e-06 | 0 | 0 | 0 | 0 | 0 | 0 | 0 | 0 | 0 | 0
[15 empty] | With Decay | 9 | 4.2413 | 1.8439 | 0.80082 | 0.3203 | 0.10312 | 0.023383 | 0.0033896 | 0.00029577 | 1.4988e-05 | 4.3168e-07 | 0 | 0 | 0 | 0 | 0 | 0 | 0 | 0 | 0 | 0
[15 empty] | With Biodeg. | 9 | 5.762 | 0 | 0 | 0 | 0 | 0 | 0 | 0 | 0 | 0 | 0 | 0 | 0 | 0 | 0 | 0 | 0 | 0 | 0 | 0
[13 empty] | 4 |  | No Decay | 9 | 8.253 | 6.9714 | 5.8927 | 4.7005 | 3.2313 | 1.747 | 0.69142 | 0.19081 | 0.035585 | 0.0043968 | 0 | 0 | 0 | 0 | 0 | 0 | 0 | 0 | 0 | 0
[15 empty] | With Decay | 9 | 4.2432 | 1.8539 | 0.83184 | 0.3769 | 0.16464 | 0.06414 | 0.02033 | 0.0048389 | 0.0008166 | 9.4109e-05 | 0 | 0 | 0 | 0 | 0 | 0 | 0 | 0 | 0 | 0
[15 empty] | With Biodeg. | 9 | 5.959 | 0.74215 | 0 | 0 | 0 | 0 | 0 | 0 | 0 | 0 | 0 | 0 | 0 | 0 | 0 | 0 | 0 | 0 | 0 | 0
[13 empty] | 5 |  | No Decay | 9 | 8.2605 | 7.0205 | 6.1066 | 5.3217 | 4.4377 | 3.3236 | 2.0909 | 1.0443 | 0.3972 | 0.11185 | 0 | 0 | 0 | 0 | 0 | 0 | 0 | 0 | 0 | 0
[15 empty] | With Decay | 9 | 4.2433 | 1.8546 | 0.8346 | 0.3846 | 0.17896 | 0.08194 | 0.03525 | 0.013378 | 0.0042005 | 0.001035 | 0 | 0 | 0 | 0 | 0 | 0 | 0 | 0 | 0 | 0
|  |  | Time: | [11 empty] | With Biodeg. | 9 | 5.9896 | 0.94224 | 0 | 0 | 0 | 0 | 0 | 0 | 0 | 0 | 0 | 0 | 0 | 0 | 0 | 0 | 0 | 0 | 0 | 0
|  |  | 100 | Years | [8 empty] | 6 |  | No Decay | 9 | 8.2616 | 7.0291 | 6.1513 | 5.49 | 4.8939 | 4.2143 | 3.3468 | 2.329 | 1.3564 | 0.63776 | 0 | 0 | 0 | 0 | 0 | 0 | 0 | 0 | 0 | 0
[15 empty] | With Decay | 9 | 4.2433 | 1.8546 | 0.83481 | 0.38536 | 0.18095 | 0.085686 | 0.040325 | 0.018341 | 0.0077262 | 0.0028676 | 0 | 0 | 0 | 0 | 0 | 0 | 0 | 0 | 0 | 0
[15 empty] | With Biodeg. | 9 | 5.9944 | 0.97713 | 0 | 0 | 0 | 0 | 0 | 0 | 0 | 0 | 0 | 0 | 0 | 0 | 0 | 0 | 0 | 0 | 0 | 0
[13 empty] | 7 |  | No Decay | 9 | 8.2618 | 7.0306 | 6.16 | 5.5289 | 5.0268 | 4.5582 | 4.0209 | 3.3314 | 2.4899 | 1.616 | 0 | 0 | 0 | 0 | 0 | 0 | 0 | 0 | 0 | 0
Note: The area below is the calculation area for this screen. Do not enter data into this area. | [14 empty] | With Decay | 9 | 4.2433 | 1.8546 | 0.83482 | 0.38542 | 0.18115 | 0.086214 | 0.041329 | 0.019785 | 0.0092999 | 0.0041718 | 0 | 0 | 0 | 0 | 0 | 0 | 0 | 0 | 0 | 0
Row used for Field | -100 | -100 | -100 | -100 | -100 | -100 | -100 | -100 | -100 | -100 | -100 |  |  |  | With Biodeg. | 9 | 5.9952 | 0.9831 | 0 | 0 | 0 | 0 | 0 | 0 | 0 | 0 | 0 | 0 | 0 | 0 | 0 | 0 | 0 | 0 | 0 | 0
Data Graph: |  |  |  | Co.1 | 0.07 | C.1 | 0.07 | [5 empty] | 8 |  | No Decay | 9 | 8.2619 | 7.0308 | 6.1616 | 5.5371 | 5.0601 | 4.6639 | 4.2853 | 3.8511 | 3.2937 | 2.5952 | 0 | 0 | 0 | 0 | 0 | 0 | 0 | 0 | 0 | 0
|  |  |  | Co.2 | 2.8 | C.2 | 2.73 | [7 empty] | With Decay | 9 | 4.2433 | 1.8546 | 0.83482 | 0.38543 | 0.18117 | 0.086273 | 0.041473 | 0.020059 | 0.0097118 | 0.0046581 | 0 | 0 | 0 | 0 | 0 | 0 | 0 | 0 | 0 | 0
|  |  |  | Co.3 | 0.8 | C.3 | -2 | [7 empty] | With Biodeg. | 9 | 5.9953 | 0.98411 | 0 | 0 | 0 | 0 | 0 | 0 | 0 | 0 | 0 | 0 | 0 | 0 | 0 | 0 | 0 | 0 | 0 | 0
|  |  | erfcconst1 | 1 | [8 empty] | 9 |  | No Decay | 9 | 8.2619 | 7.0309 | 6.1619 | 5.5387 | 5.0676 | 4.692 | 4.3699 | 4.0574 | 3.7002 | 3.2432 | 0 | 0 | 0 | 0 | 0 | 0 | 0 | 0 | 0 | 0
|  |  | erfcconst2 | 21.1267 | [10 empty] | With Decay | 9 | 4.2433 | 1.8546 | 0.83482 | 0.38543 | 0.18118 | 0.086279 | 0.041489 | 0.020099 | 0.0097876 | 0.004776 | 0 | 0 | 0 | 0 | 0 | 0 | 0 | 0 | 0 | 0
| 0.0001 | 32.81 | 65.62 | 98.43 | 131.24 | 164.05 | 196.86 | 229.67 | 262.48 | 295.29 | 328.1 |  |  |  | With Biodeg. | 9 | 5.9953 | 0.98428 | 0 | 0 | 0 | 0 | 0 | 0 | 0 | 0 | 0 | 0 | 0 | 0 | 0 | 0 | 0 | 0 | 0 | 0
No Decay | [11 empty] | 1.9 | 10 |  | No Decay | 9 | 8.2619 | 7.0309 | 6.1619 | 5.5391 | 5.0692 | 4.6987 | 4.3935 | 4.1256 | 3.8631 | 3.5648 | 0 | 0 | 0 | 0 | 0 | 0 | 0 | 0 | 0 | 0
exp | 1 | 1 | 1 | 1 | 1 | 1 | 1 | 1 | 1 | 1 | 1 |  |  |  | With Decay | 9 | 4.2433 | 1.8546 | 0.83482 | 0.38543 | 0.18118 | 0.086279 | 0.041491 | 0.020104 | 0.0097986 | 0.0047972 | 0 | 0 | 0 | 0 | 0 | 0 | 0 | 0 | 0 | 0
inerfc | -0.53953 | 1.0135 | 2.5665 | 4.1195 | 5.6725 | 7.2255 | 8.7785 | 10.3316 | 11.8846 | 13.4376 | 14.9906 |  |  |  | With Biodeg. | 9 | 5.9954 | 0.98431 | 0 | 0 | 0 | 0 | 0 | 0 | 0 | 0 | 0 | 0 | 0 | 0 | 0 | 0 | 0 | 0 | 0 | 0
erfc | 1.5545 | 0.15178 | 0.0002839 | 5.6819e-09 | 9.992e-16 | 0 | 0 | 0 | 0 | 0 | 0
inlasterf | 1.2969e+52 | 2.2642e+49 | 1.601e+49 | 1.3072e+49 | 1.1321e+49 | 1.0126e+49 | 9.2435e+48 | 8.5578e+48 | 8.0051e+48 | 7.5473e+48 | 7.16e+48
2*lasteft | 2 | 2 | 2 | 2 | 2 | 2 | 2 | 2 | 2 | 2 | 2
Y1 | 2 | 2 | 2 | 2 | 2 | 2 | 2 | 2 | 1.9999 | 1.9997 | 1.9994 |  |  | Holds Default |  | 0.8 | 0.066885 | 0.00015542 | 3.599e-09 | 6.9219e-16 | 0 | 0 | 0 | 0 | 0 | 0
Y.2 | 2 | 2 | 1.9995 | 1.9943 | 1.9804 | 1.9583 | 1.9301 | 1.8983 | 1.8644 | 1.8299 | 1.7953 |  |  | Values for |  | 0.8 | 0.066885 | 0.00015542 | 3.599e-09 | 6.9219e-16 | 0 | 0 | 0 | 0 | 0 | 0
Y.3 | 2 | 1.9187 | 1.7044 | 1.5254 | 1.3878 | 1.28 | 1.1933 | 1.1217 | 1.0615 | 1.0099 | 0.96508 |  |  | Centerline Table. |  | 0.8 | 0 | 0 | 0 | 0 | 0 | 0 | 0 | 0 | 0 | 0
Conc. Y.1 | 0.07 | 0.0053123 | 9.9364e-06 | 1.9887e-10 | 3.4972e-17 | 0 | 0 | 0 | 0 | 0 | 0
Conc. Y.2 | 2.73 | 0.20718 | 0.00038742 | 7.7337e-09 | 1.3506e-15 | 0 | 0 | 0 | 0 | 0 | 0
Conc. Y.3 | -2 | -0.14561 | -0.00024193 | -4.3336e-09 | -6.9333e-16 | 0 | 0 | 0 | 0 | 0 | 0
Time from Source (yrs) | 0.0008773 | 287.8435 | 575.687 | 863.5306 | 1151.3741 | 1439.2176 | 1727.0611 | 2014.9047 | 2302.7482 | 2590.5917 | 2878.4352
Conc. | 0.8 | 0.066885 | 0.00015542 | 3.599e-09 | 6.9219e-16 | 0 | 0 | 0 | 0 | 0 | 0
[5 empty] | erfcconst3 | 1 |  | 1 |  |  |  | 0
With General 1st Order Decay | [11 empty] | 9.7893
exp | 1 | 1 | 1 | 1 | 1 | 1 | 1 | 1 | 1 | 1 | 1 | 0.11399
inerfc | -0.53953 | 1.0135 | 2.5665 | 4.1195 | 5.6725 | 7.2255 | 8.7785 | 10.3316 | 11.8846 | 13.4376 | 14.9906
erfc | 1.5545 | 0.15178 | 0.0002839 | 5.6819e-09 | 9.992e-16 | 0 | 0 | 0 | 0 | 0 | 0
| 0.8 | 0.066885 | 0.00015542 | 3.599e-09 | 6.9219e-16 | 0 | 0 | 0 | 0 | 0 | 0
Instantaneous Reaction
0.07
1.73
1
1
Revised |  | bioC.1 | 27.7059 | Needed to get orginal concentration in source zone
Concentration |  | bioC.2 | 2.73 | Corresponds to instantenous reaction in source zone
With Inst. Reaction |  | bioC.3 | -2
In Source Zone
New Pre-Decay | 28.4359 | 2.1642 | 0.0040783 | 8.2112e-08 | 1.4499e-14 | 0 | 0 | 0 | 0 | 0 | 0
Concentration
Concentration | 0.8 | 0 | 0 | 0 | 0 | 0 | 0 | 0 | 0 | 0 | 0

## A_Plume_FR
Concentration en polluant dissous dans le panache (µg/L à Z=0)
Distance | [11 empty] | Modèle à afficher :
Transversale (m) | [10 empty] | Distance à la Source (m)
1 | 0 | 10 | 20 | 30 | 40 | 50 | 60 | 70 | 80 | 90 | 100 | [6 empty] | 0
25 | 0 | 7.2721 | 12.4297 | 14.5042 | 14.9972 | 14.7961 | 14.2979 | 13.6812 | 13.0304 | 12.3863 | 11.7687 | [6 empty] | 20
12.5 | 170 | 90.8709 | 60.9438 | 46.253 | 37.4798 | 31.5597 | 27.253 | 23.9643 | 21.3669 | 19.2636 | 17.5267 | [6 empty] | 40
0 | 170 | 123.0088 | 86.5921 | 64.2168 | 50.0464 | 40.5706 | 33.9089 | 29.0229 | 25.3113 | 22.4088 | 20.0838 | [6 empty] | 60
-12.5 | 170 | 90.8709 | 60.9438 | 46.253 | 37.4798 | 31.5597 | 27.253 | 23.9643 | 21.3669 | 19.2636 | 17.5267 | [6 empty] | 80
-25 | 0 | 7.2721 | 12.4297 | 14.5042 | 14.9972 | 14.7961 | 14.2979 | 13.6812 | 13.0304 | 12.3863 | 11.7687 | [6 empty] | 100
30
35
Nombre de pas de temps |  | 5 |  | Temps Ecoulé = 100 ans |  |  |  | Modèle affiché : |  | Sans Dégradation | [7 empty] | 40
45
50
55
60
65
1 | [17 empty] | 70
75
80
85
90
95
100
0.525
0.55
0.575
0.6
0.625
0.65
0.675
0.7
0.725
0.75
0.775
0.8
0.825
0.85
0.875
0.9
0.925
0.95
0.975
1
1.025
1.05
1.075
1.1
1.125
1.15
1.175
1.2
1.225
1.25
1.275
1.3
1.325
1.35
1.375
1.4
1.425
1.45
1.475
1.5
| 0 | 32.81 | 65.62 | 98.43 | 131.24 | 164.05 | 196.86 | 229.67 | 262.48 | 295.29 | 328.1 |  |  | 0 | 32.81 | 65.62 | 98.43 | 131.24 | 164.05 | 196.86 | 229.67 | 262.48 | 295.29 | 328.1
32.81 | 0 | 2.3064e-05 | 2.5164e-07 | 3.1905e-11 | 5.8756e-17 | 1.6359e-24 | 0 | 0 | 0 | 0 | 0 |  | 32.81 | 0 | 2.3064e-05 | 2.5164e-07 | 3.1905e-11 | 5.8756e-17 | 1.6359e-24 | 0 | 0 | 0 | 0 | 0
16.405 | 0.8 | 0.067246 | 0.00035006 | 3.4694e-08 | 5.7531e-14 | 1.517e-21 | 0 | 0 | 0 | 0 | 0 |  | 16.405 | 0.8 | 0.067246 | 0.00035006 | 3.4694e-08 | 5.7531e-14 | 1.517e-21 | 0 | 0 | 0 | 0 | 0
0 | 0.8 | 0.13445 | 0.00069962 | 6.9324e-08 | 1.1494e-13 | 3.0308e-21 | 0 | 0 | 0 | 0 | 0 |  | 0 | 0.8 | 0.13445 | 0.00069962 | 6.9324e-08 | 1.1494e-13 | 3.0308e-21 | 0 | 0 | 0 | 0 | 0
-16.405 | 0.8 | 0.067246 | 0.00035006 | 3.4694e-08 | 5.7531e-14 | 1.517e-21 | 0 | 0 | 0 | 0 | 0 |  | -16.405 | 0.8 | 0.067246 | 0.00035006 | 3.4694e-08 | 5.7531e-14 | 1.517e-21 | 0 | 0 | 0 | 0 | 0
-32.81 | 0 | 2.3064e-05 | 2.5164e-07 | 3.1905e-11 | 5.8756e-17 | 1.6359e-24 | 0 | 0 | 0 | 0 | 0 |  | -32.81 | 0 | 2.3064e-05 | 2.5164e-07 | 3.1905e-11 | 5.8756e-17 | 1.6359e-24 | 0 | 0 | 0 | 0 | 0

## A_Plume
DISSOLVED HYDROCARBON CONCENTRATIONS IN PLUME (mg/L at Z=0)
Transverse | [11 empty] | Model to Display:
distance (ft) | [10 empty] | Distance from Source (ft)
1 | 0 | 32.81 | 65.62 | 98.43 | 131.24 | 164.05 | 196.86 | 229.67 | 262.48 | 295.29 | 328.1 | [6 empty] | 0
82.025 | 0 | 0.0072721 | 0.01243 | 0.014504 | 0.014997 | 0.014796 | 0.014298 | 0.013681 | 0.01303 | 0.012386 | 0.011769 | [6 empty] | 20
41.0125 | 0.17 | 0.090871 | 0.060944 | 0.046253 | 0.03748 | 0.03156 | 0.027253 | 0.023964 | 0.021367 | 0.019264 | 0.017527 | [6 empty] | 40
0 | 0.17 | 0.12301 | 0.086592 | 0.064217 | 0.050046 | 0.040571 | 0.033909 | 0.029023 | 0.025311 | 0.022409 | 0.020084 | [6 empty] | 60
-41.0125 | 0.17 | 0.090871 | 0.060944 | 0.046253 | 0.03748 | 0.03156 | 0.027253 | 0.023964 | 0.021367 | 0.019264 | 0.017527 | [6 empty] | 80
-82.025 | 0 | 0.0072721 | 0.01243 | 0.014504 | 0.014997 | 0.014796 | 0.014298 | 0.013681 | 0.01303 | 0.012386 | 0.011769 | [6 empty] | 100
60
70
# of TimeSteps |  | 5 |  | Displayed Time=20.00 years |  |  |  | Displayed Model: |  | No Degradation | [7 empty] | 80
90
100
27.5
30
32.5
0 | [17 empty] | 35
37.5
40
42.5
45
47.5
50
0.525
0.55
0.575
0.6
0.625
0.65
0.675
0.7
0.725
0.75
0.775
0.8
0.825
0.85
0.875
0.9
0.925
0.95
0.975
1
1.025
1.05
1.075
1.1
1.125
1.15
1.175
1.2
1.225
1.25
1.275
1.3
1.325
1.35
1.375
1.4
1.425
1.45
1.475
1.5
| 0 | 32.81 | 65.62 | 98.43 | 131.24 | 164.05 | 196.86 | 229.67 | 262.48 | 295.29 | 328.1 |  |  | 0 | 32.81 | 65.62 | 98.43 | 131.24 | 164.05 | 196.86 | 229.67 | 262.48 | 295.29 | 328.1
82.025 | 0 | 0.00040486 | 0.00027946 | 0.0001019 | 2.9197e-05 | 7.5039e-06 | 1.8235e-06 | 4.2925e-07 | 9.9097e-08 | 2.259e-08 | 5.1053e-09 |  | 82.025 | 0 | 0.0072721 | 0.01243 | 0.014504 | 0.014997 | 0.014796 | 0.014298 | 0.013681 | 0.01303 | 0.012386 | 0.011769
41.0125 | 0.17 | 0.027621 | 0.0048721 | 0.00091233 | 0.0001775 | 3.5419e-05 | 7.1912e-06 | 1.4781e-06 | 3.0661e-07 | 6.4045e-08 | 1.3452e-08 |  | 41.0125 | 0.17 | 0.090871 | 0.060944 | 0.046253 | 0.03748 | 0.03156 | 0.027253 | 0.023964 | 0.021367 | 0.019264 | 0.017527
0 | 0.17 | 0.035248 | 0.0068673 | 0.0013338 | 0.00026163 | 5.1895e-05 | 1.0401e-05 | 2.1039e-06 | 4.2906e-07 | 8.8123e-08 | 1.8212e-08 |  | 0 | 0.17 | 0.12301 | 0.086592 | 0.064217 | 0.050046 | 0.040571 | 0.033909 | 0.029023 | 0.025311 | 0.022409 | 0.020084
-41.0125 | 0.17 | 0.027621 | 0.0048721 | 0.00091233 | 0.0001775 | 3.5419e-05 | 7.1912e-06 | 1.4781e-06 | 3.0661e-07 | 6.4045e-08 | 1.3452e-08 |  | -41.0125 | 0.17 | 0.090871 | 0.060944 | 0.046253 | 0.03748 | 0.03156 | 0.027253 | 0.023964 | 0.021367 | 0.019264 | 0.017527
-82.025 | 0 | 0.00040486 | 0.00027946 | 0.0001019 | 2.9197e-05 | 7.5039e-06 | 1.8235e-06 | 4.2925e-07 | 9.9097e-08 | 2.259e-08 | 5.1053e-09 |  | -82.025 | 0 | 0.0072721 | 0.01243 | 0.014504 | 0.014997 | 0.014796 | 0.014298 | 0.013681 | 0.01303 | 0.012386 | 0.011769

## Plume Output
Transverse |  | DISSOLVED HYDROCARBON CONCENTRATIONS IN PLUME (mg/L at Z=0) | [11 empty] | t
Distance (ft) |  |  |  |  | Distance from Source (ft) | [6 empty] | Model to Display: |  | whichmodel= | WhichPlot
| 0.0001 | 32.81 | 65.62 | 98.43 | 131.24 | 164.05 | 196.86 | 229.67 | 262.48 | 295.29 | 328.1 |  |  | w | all | 0.0001 | 32.81 | 65.62 | 98.43 | 131.24 | 164.05 | 196.86 | 229.67 | 262.48 | 295.29 | 328.1
32.81 | select | select | select | select | select | select | select | select | select | select | select |  |  |  | 32.81 | select | select | select | select | select | select | select | select | select | select | select
16.405 | select | select | select | select | select | select | select | select | select | select | select |  |  | w | 16.405 | select | select | select | select | select | select | select | select | select | select | select
0 | select | select | select | select | select | select | select | select | select | select | select |  |  |  | 0 | select | select | select | select | select | select | select | select | select | select | select
-16.405 | select | select | select | select | select | select | select | select | select | select | select |  |  |  | -16.405 | select | select | select | select | select | select | select | select | select | select | select
-32.81 | select | select | select | select | select | select | select | select | select | select | select |  |  |  | -32.81 | select | select | select | select | select | select | select | select | select | select | select
MASS | select | select | select | select | select | select | select | select | select | select | select
FLUX | [14 empty] | Mass Balances |  |  | In grams
(mg/day) | Time: | 100 | Years |  | Target Level: | 0.005 | mg/L |  | Displayed Model: | Select Model
[8 empty] | Plume and Source Masses (Order-of-Magnitude Accuracy) | [7 empty] | 0.8 | 0.066885 | 0.00015542 | 3.599e-09 | 6.9219e-16 | 0 | 0 | 0 | 0 | 0 | 0
[16 empty] | 0.8 | 0.066885 | 0.00015542 | 3.599e-09 | 6.9219e-16 | 0 | 0 | 0 | 0 | 0 | 0
[11 empty] | Plume Mass if No Biodegradation |  | (Kg)
[11 empty] | - Actual Plume Mass |  | (Kg)
[11 empty] | = Plume Mass Removed by Biodeg |  | (Kg)
Change in Electron Acceptor/Byproduct Masses:
[8 empty] | Oxygen | Nitrate | Iron II | Sulfate | Methane |  |  |  | Sample Fuel Constituent Densities:
[8 empty] | na | na | na | na | na | (Kg) |  |  | Average BTEX Plume
Benzene
[11 empty] | Contam. Mass in Source (t=0 Years) | Infinite | (Kg) | Infinite |  | Ethylbenzene
[11 empty] | Contam. Mass in Source Now (t=100Years) | Infinite | (Kg) | Infinite |  | Toluene
para-Xylene
[11 empty] | Current Volume of Groundwater in Plume |  | (ac-ft) |  |  | Other
[11 empty] | Flowrate of Water Through Source Zone |  | (ac-ft/yr) | 0 |  | Selected Density: |  | 0.87
Note: The area below is the calculation area for this screen. Do not enter data into this area.
| const1 | 1
| const2 | 21.1267
const3
| exp | 1 | 1 | 1 | 1 | 1 | 1 | 1 | 1 | 1 | 1 | 1
| inerfc | -0.53953 | 1.0135 | 2.5665 | 4.1195 | 5.6725 | 7.2255 | 8.7785 | 10.3316 | 11.8846 | 13.4376 | 14.9906
| erfc | 1.5545 | 0.15178 | 0.0002839 | 5.6819e-09 | 9.992e-16 | 0 | 0 | 0 | 0 | 0 | 0
| inerfz | 1.2969e+52 | 2.2642e+49 | 1.601e+49 | 1.3072e+49 | 1.1321e+49 | 1.0126e+49 | 9.2435e+48 | 8.5578e+48 | 8.0051e+48 | 7.5473e+48 | 7.16e+48
| 2*erfz | 2 | 2 | 2 | 2 | 2 | 2 | 2 | 2 | 2 | 2 | 2
Yrs from source |  | 0.0008773 | 287.8435 | 575.687 | 863.5306 | 1151.3741 | 1439.2176 | 1727.0611 | 2014.9047 | 2302.7482 | 2590.5917 | 2878.4352
|  | 0.0001 | 32.81 | 65.62 | 98.43 | 131.24 | 164.05 | 196.86 | 229.67 | 262.48 | 295.29 | 328.1
Y.1 | 0 | 2 | 2 | 2 | 2 | 2 | 2 | 2 | 2 | 1.9999 | 1.9997 | 1.9994
| 16.405 | 2 | 2 | 2 | 2 | 2 | 2 | 1.9999 | 1.9996 | 1.9991 | 1.9982 | 1.9969
| 32.81 | 2 | 2 | 2 | 2 | 1.9997 | 1.9989 | 1.9972 | 1.9943 | 1.9903 | 1.9852 | 1.9792
|  | 0.0001 | 32.81 | 65.62 | 98.43 | 131.24 | 164.05 | 196.86 | 229.67 | 262.48 | 295.29 | 328.1
Conc Y.1 | 0 | 0.07 | 0.0053123 | 9.9364e-06 | 1.9887e-10 | 3.4972e-17 | 0 | 0 | 0 | 0 | 0 | 0
| 16.405 | 0.07 | 0.0053123 | 9.9364e-06 | 1.9887e-10 | 3.4972e-17 | 0 | 0 | 0 | 0 | 0 | 0
| 32.81 | 0.07 | 0.0053123 | 9.9364e-06 | 1.9887e-10 | 3.4968e-17 | 0 | 0 | 0 | 0 | 0 | 0
|  | 0.0001 | 32.81 | 65.62 | 98.43 | 131.24 | 164.05 | 196.86 | 229.67 | 262.48 | 295.29 | 328.1
Y.2 | 0 | 2 | 2 | 1.9995 | 1.9943 | 1.9804 | 1.9583 | 1.9301 | 1.8983 | 1.8644 | 1.8299 | 1.7953
| 16.405 | 2 | 1.9982 | 1.9726 | 1.9282 | 1.8808 | 1.8357 | 1.7939 | 1.7552 | 1.7191 | 1.6853 | 1.6535
| 32.81 | 2 | 1.7165 | 1.5517 | 1.4642 | 1.4082 | 1.3684 | 1.3383 | 1.3143 | 1.2944 | 1.2772 | 1.2621
|  | 0.0001 | 32.81 | 65.62 | 98.43 | 131.24 | 164.05 | 196.86 | 229.67 | 262.48 | 295.29 | 328.1
Conc Y.2 | 0 | 2.73 | 0.20718 | 0.00038742 | 7.7337e-09 | 1.3506e-15 | 0 | 0 | 0 | 0 | 0 | 0
| 16.405 | 2.73 | 0.20699 | 0.00038221 | 7.4776e-09 | 1.2826e-15 | 0 | 0 | 0 | 0 | 0 | 0
| 32.81 | 2.73 | 0.17781 | 0.00030066 | 5.678e-09 | 9.6031e-16 | 0 | 0 | 0 | 0 | 0 | 0
|  | 0.0001 | 32.81 | 65.62 | 98.43 | 131.24 | 164.05 | 196.86 | 229.67 | 262.48 | 295.29 | 328.1
Y.3 | 0 | 2 | 1.9187 | 1.7044 | 1.5254 | 1.3878 | 1.28 | 1.1933 | 1.1217 | 1.0615 | 1.0099 | 0.96508
| 16.405 | 1 | 0.99996 | 0.9962 | 0.9819 | 0.95933 | 0.93286 | 0.90532 | 0.8782 | 0.85219 | 0.82761 | 0.80452
| 32.81 | 0 | 0.040675 | 0.14779 | 0.23692 | 0.30397 | 0.35397 | 0.39119 | 0.41886 | 0.43934 | 0.45439 | 0.4653
|  | 0.0001 | 32.81 | 65.62 | 98.43 | 131.24 | 164.05 | 196.86 | 229.67 | 262.48 | 295.29 | 328.1
Conc Y.3 | 0 | -2 | -0.14561 | -0.00024193 | -4.3336e-09 | -6.9333e-16 | 0 | 0 | 0 | 0 | 0 | 0
| 16.405 | -2 | -0.075886 | -0.00014141 | -2.7895e-09 | -4.7928e-16 | 0 | 0 | 0 | 0 | 0 | 0
| 32.81 | 0 | -0.0030868 | -2.0979e-05 | -6.7308e-10 | -1.5186e-16 | 0 | 0 | 0 | 0 | 0 | 0
|  | 0.0001 | 32.81 | 65.62 | 98.43 | 131.24 | 164.05 | 196.86 | 229.67 | 262.48 | 295.29 | 328.1 |  | TOTAL MASS FROM SOURCE (KG)
TOTAL | 32.81 | 2.8 | 0.18003 | 0.00028962 | 5.2038e-09 | 8.4341e-16 | 0 | 0 | 0 | 0 | 0 | 0 |  | 0.38048
No Decay | 16.405 | 0.8 | 0.13642 | 0.00025073 | 4.8869e-09 | 8.3834e-16 | 0 | 0 | 0 | 0 | 0 | 0
| 0 | 0.8 | 0.066885 | 0.00015542 | 3.599e-09 | 6.9219e-16 | 0 | 0 | 0 | 0 | 0 | 0 |  | TOTAL MASS (KG)
| 16.405 | 0.8 | 0.13642 | 0.00025073 | 4.8869e-09 | 8.3834e-16 | 0 | 0 | 0 | 0 | 0 | 0 |  | 0.48751
| 32.81 | 2.8 | 0.18003 | 0.00028962 | 5.2038e-09 | 8.4341e-16 | 0 | 0 | 0 | 0 | 0 | 0
TOTAL | const3 | 1
1st Order
| exp | 1 | 1 | 1 | 1 | 1 | 1 | 1 | 1 | 1 | 1 | 1
| inerfc | -0.53953 | 1.0135 | 2.5665 | 4.1195 | 5.6725 | 7.2255 | 8.7785 | 10.3316 | 11.8846 | 13.4376 | 14.9906
| erfc | 1.5545 | 0.15178 | 0.0002839 | 5.6819e-09 | 9.992e-16 | 0 | 0 | 0 | 0 | 0 | 0
TOTAL MASS FROM SOURCE (KG)
0.38048
|  | 0.0001 | 32.81 | 65.62 | 98.43 | 131.24 | 164.05 | 196.86 | 229.67 | 262.48 | 295.29 | 328.1
| 32.81 | 2.8 | 0.18003 | 0.00028962 | 5.2038e-09 | 8.4341e-16 | 0 | 0 | 0 | 0 | 0 | 0 |  | TOTAL MASS (KG)
| 16.405 | 0.8 | 0.13642 | 0.00025073 | 4.8869e-09 | 8.3834e-16 | 0 | 0 | 0 | 0 | 0 | 0 |  | 0.14684
| 0 | 0.8 | 0.066885 | 0.00015542 | 3.599e-09 | 6.9219e-16 | 0 | 0 | 0 | 0 | 0 | 0
| 16.405 | 0.8 | 0.13642 | 0.00025073 | 4.8869e-09 | 8.3834e-16 | 0 | 0 | 0 | 0 | 0 | 0 |  | FracBIOD1st:
| 32.81 | 2.8 | 0.18003 | 0.00028962 | 5.2038e-09 | 8.4341e-16 | 0 | 0 | 0 | 0 | 0 | 0 |  | 0.6988
TOTAL |  | 0.0001 | 32.81 | 65.62 | 98.43 | 131.24 | 164.05 | 196.86 | 229.67 | 262.48 | 295.29 | 328.1 |  | TOTAL MASS FROM SOURCE (KG)
INST. | 32.81 | 30.4359 | 2.2773 | 0.0042125 | 8.3716e-08 | 1.4649e-14 | 0 | 0 | 0 | 0 | 0 | 0 |  | 11.4756
Reaction | 16.405 | 28.4359 | 2.2337 | 0.0041736 | 8.34e-08 | 1.4645e-14 | 0 | 0 | 0 | 0 | 0 | 0
Model | 0 | 28.4359 | 2.1642 | 0.0040783 | 8.2112e-08 | 1.4499e-14 | 0 | 0 | 0 | 0 | 0 | 0
Before | 16.405 | 28.4359 | 2.2337 | 0.0041736 | 8.34e-08 | 1.4645e-14 | 0 | 0 | 0 | 0 | 0 | 0
Degrad. | 32.81 | 30.4359 | 2.2773 | 0.0042125 | 8.3716e-08 | 1.4649e-14 | 0 | 0 | 0 | 0 | 0 | 0 |  | TOTAL MASS (KG)
8.7419
TOTAL |  | 0.0001 | 32.81 | 65.62 | 98.43 | 131.24 | 164.05 | 196.86 | 229.67 | 262.48 | 295.29 | 328.1
INST | 32.81 | 2.8 | 0 | 0 | 0 | 0 | 0 | 0 | 0 | 0 | 0 | 0
Final | 16.405 | 0.8 | 0 | 0 | 0 | 0 | 0 | 0 | 0 | 0 | 0 | 0 |  | TOTAL MASS (KG)
Concent. | 0 | 0.8 | 0 | 0 | 0 | 0 | 0 | 0 | 0 | 0 | 0 | 0 |  | 0.41481
| 16.405 | 0.8 | 0 | 0 | 0 | 0 | 0 | 0 | 0 | 0 | 0 | 0
| 32.81 | 2.8 | 0 | 0 | 0 | 0 | 0 | 0 | 0 | 0 | 0 | 0
FracBIODInst:
0.95255
| #VALUE! | #VALUE! | #VALUE! | #VALUE! | #VALUE! | #VALUE! | #VALUE! | #VALUE! | #VALUE! | #VALUE! | #VALUE! | arith mean
ROW | 10.424 | #VALUE! | #VALUE! | #VALUE! | #VALUE! | #VALUE! | #VALUE! | #VALUE! | #VALUE! | #VALUE! | #VALUE! | geo mean
11
<

## dlgDensity
0.87